## Sheet1
| File Name | Description | Input | Output | Timing (min)
1 | Startme.m | 1) Add the folder and subfolders to path; 2) initiate the COBRA toolbox. | - | - | < 1
2 | Build_pcLactis.m | 1) Construct the model; 2) collect kcat values; 3) calculate information, e.g., molecular weight, for ribosomes, proteins, enzymes and RNA. | Collected data and information | Model files | ~ 15
3 | Estimate_glucose_transporter.m | The upper bound of protein mass of the glucose transporter is estimated in this script. For a wide rage of glucose transporter masses, simulations are performed to search for the maximal growth rates that the model can achieve. It can be seen from the result that increasing the mass of glucose transporter leads to the increase in the maximal growth rate, but after the critical point the maximal growth rate will never increase, which can be used as the upper bound of the glucose transporter mass. | Model files | The estimated glucose transporter mass | ~ 50
4 | Evaluate_model_with_expdata.m | The model and adopted parameters should be evaluated by experimental data. In this script, physiological data from the chemostats (PMID: 25828364) are used as constraints to check whether the model can give feasible solutions for different growth rates. If not, the model and/or the parameters should be adjusted. | Model files; experimentally measured exchange rates | Whether or not feasible solution can be achieve | ~ 10
5 | Calculate_saturation_factors.m | The measured proteomics data (PMID: 25828364) are used together with model-simulated fluxes data to calculate saturation factors for enzymes. Firstly, flux distributions are calculated using experimentally measured exchange rates for various growth rates. Then, fold changes in metabolic fluxes and fold changes in protein levels are used to calculate changes in saturation factors for various enzymes under different growth rates. Lastly, correlation coefficients are calculated between saturation factors and growth rates for the enzymes. It can be seen from the result that most enzymes show high correlation coefficients, and the ones with correlation coefficient < 0.8 are determined as poorly correlated enzymes, whose saturation factor will not be changed in future simulations. | Model files; experimentally measured exchange rates; proteomics data | Correlation coefficients of various enzymes; a list of poorly correlated enzymes | < 1
6 | Estimate_global_saturation_factor_1.m | The relationship between global saturation factor and growth rate is established in this script. The physiological data (PMID: 25828364) are used to fix exchange reaction rates and the minimal global saturation factors are searched for various growth rate. Then, the resulting saturation factors are plotted versus growth rates. The estimated global saturation factor is used for simulations with minimizing glucose uptake rate. | Model files; experimentally measured exchange rates | Global saturation factors for various growth rates | ~ 70
6 | Estimate_global_saturation_factor_2.m | The relationship between global saturation factor and growth rate is established in this script. The physiological data (PMID: 25828364) are used to fix exchange reaction rates and the minimal global saturation factors are searched for various growth rate. Then, the resulting saturation factors are plotted versus growth rates. The estimated global saturation factor is used for simulations with minimizing glucose concentration. | Model files; experimentally measured exchange rates | Global saturation factors for various growth rates | ~ 80
7 | Calculate_flux_distributions_1.m | The pcLactis model is used to calculate flux distributions for various growth rates with given exchange reaction rates. Two methods are used, one is without using the global saturation factor while the other is with. The objective is to minimize glucose uptake rate. | Model files; experimentally measured exchange rates | Flux distributions | ~ 10
7 | Calculate_flux_distributions_2.m | The pcLactis model is used to calculate flux distributions for various growth rates with given exchange reaction rates. Two methods are used, one is without using the global saturation factor while the other is with. The objective is to minimize glucose concentration. | Model files; experimentally measured exchange rates | Flux distributions | ~ 150
8 | Simulate_glucose_limited_chemostats_1.m | This script compares simulations with experimental data. The simulations are for glucose-limited chemostats under a range of dilution rates. For each dilution rate, simulations are performed without and with using the global saturation factor. The objective is to minimize glucose uptake rate. | Model files; experimentally measured exchange rates | Simulated flux distributions for different growth rates without and with global saturation factors; figures | ~ 20
8 | Simulate_glucose_limited_chemostats_2.m | This script compares simulations with experimental data. The simulations are for glucose-limited chemostats under a range of dilution rates. For each dilution rate, simulations are performed without and with using the global saturation factor. The objective is to minimize glucose concentration. | Model files; experimentally measured exchange rates | Simulated flux distributions for different growth rates without and with global saturation factors; figures | ~ 200
| Estimate_glucose_uptake_variability.m | For each estimated glucose concentration, max and min glucose uptake rate are calculated. | Model files; already calculated glucose concentration | Flux variability of glucose uptake rate for each glucose concentration | ~ 6
| Display_changes_with_growth_rate.m | This script can be used to calculate the proteome allocation with already calculated flux distribution. | Model files; already calculated flux distribution | Figures | < 1